## Sheet1
name | position | description
NEW_NEW_CTRL | 37:37 | 定义剩余bit的含义 1： jmp指令 0： immed 16 & rest combined
NEW_NEW_JMP_DECODE | 36:26 | 11b decode
NEW_NEW_JMP_TARGET | 25:10 | 16b target
NEW_NEW_IMM16_REST_DECODE | 36:26 | 11b decode
NEW_NEW_IMM16 | 25:10 | 16b immediate
NEW_NEW_REST_S1 | 24:20 | source operand 1
NEW_NEW_REST_S2 | 19:15 | source operand 2
NEW_NEW_REST_D | 14:10 | dest operand
UNIT | 36:33 | hw unit 或者 ucode宏指令的识别码 (ucode会进一步分解为uop)
OP1 | 32:27 | main 6b 操作码 opcode
OP2 | 8:6 | low 3b 操作码 opcode (于 hw inst [uop]不同，位置不一样
HI_OP | 32:32
MAC_SER | 29:28 | ucode macro serialization control bits
MAC_SER2 | 28:28 | ucode macro serialization control bits
J_L | 28:28 | link bit of ucode branch
BRSER | 29:29
HILO | 27:27 | hi/lo for fpcons loads
FPSPEC | 28:27 | special ctrl for some fp insts
FPSTK | 8:7 | stack ctrl for x87 insts
LS_SZ2 | 7:6 | low 2bit of ld/st insts = part of size
LEA_SHL | 7:6 | low 2bit of lea insts = index shift
BR_TYPE | 7:6 | low 2bit of x86 branch inst = special type
SER_TYPE | 7:6 | low 2bit of special moves -> serialization behaviour
RCD | 6:6 | low 1bit of some alus is record bit
FPRCD | 6:6 | low 1bit of x87 ops is FP record
EFSW_SER | 6:6 | serialize bit for some insts
EXTRA | 37:37 | the late added 38th bit, used in ad hoc ways
D | 5:1 | dest reg
S1 | 26:22 | src1 reg
S2 | 21:17 | src2 reg
CC | 21:17 | cc control for setcc, x86 branch etc
S3 | 16:12 | full src3 reg
RCTRL | 16:13 | int reg type control,
FPCTRL | 16:13 | fp reg ctrl field
DESC | 16:13 | desc reg<<1 (指的是SEG寄存器？）
I_SZ4 | 12:9 | most int size fields
LS_SZ4 | 12:9 | most int size fields
LS_SZ3 | 11:9 | int size field for things using a real s3 operand
FP_SZ3 | 11:9 | fp size for fma insts
FP_SZ4 | 12:9 | most fp size fields
TOUT | 0:0 | .T terminate flag
IMM16 | 21:6 | immediated value 16b
J_SZ | 16:15 | target size?
TARG | 14:0 | ucode target
T12 | 11:0 | target with 12b
IMM32 | 32:1 | immediated value 32b